## Sheet1
Ques | CorrectAnswer | socid4 | Wage4 | ScNo
In which of the following environment two or more process is executed in a time multiplexed fashion | Multiprogramming
The software used to drive microprocessor-based systems is called: | assembly language
Which register usually store the output generated by ALU in several arithmetic and logical operations? | Accumulator
How the 8086 processor memory divided in to segments? | 16 logical 64MB
Which of the following depends on the microprocessor speed | Address Bus Width
What is ALE Stands? | address latch enable
when the 8086 over flow flag will set? | signed numbers go out of their range after an arithmetic operation.
What is meant by Pseudo instructions | Assembler directives
Which of the following is not a basic element within the microprocessor? | Microcontroller
Which bus is bidirectional? | Data bus
Which is not part of the execution unit (EU)? | Clock
The result of MOV AL, 65 is to store | store 0100 0001 in AL
Which of the following is not an arithmetic instruction? | ROL (rotate left)
A 32-bit address bus allows access to a memory of capacity | 4 GB
The value of Code Segment (CS) Register is 4042H and the value of different offsets is as follows:BX: 2025H , IP: 0580H , DI: 4247H Calculate the effective address of the memory location pointed by the CS register. | 41000H
Which of the following is true with respect to EEPROM(Electrically Erasable Programmable ROM)? | ontents can be erased using Ultra Violet Rays
number of address lines required to address a memory of size 32 K | 15 lines
All Programmed communication with the I/O ports is done by the _____ & _______ instructions in 8086 | IN , OUT
Which of the following instructions are specifically used to change the status of carry flag | STC , CLC
While CPU is executing a program, an interrupt exists then it | breaks the normal sequence of execution of instructions
While executing the main program, if two or more interrupts occur, then the sequence of appearance of interrupts is called | nested interrupt and interrupt within interrupt
NMI stands for | nonmaskable interrupt
The INTR interrupt may be | maskable
DEBUG is able to troubleshoot only | .EXE files
The last statement of the source program should be | .End
A machine language instruction format consists of | Operation code field & operand field
Which of the following might be used to convert high-level language instructions into machine language | an interpreter
In maximum mode the control bus signals S0, S1 & S2 are sent out in which form | encoded
Which of the following features is not offered by Macros | Less memory space
Which of the following assembler directives are used to define a Procedure in the 8086 microprocessor | None of the above
The device that enables the microprocessor to read data from the external devices is | joystick
In 8086 microprocessor the following has the highest priority among all type interrupts | coprocessor is interfaced in max mode
In 8086 microprocessor one of the following statements is not true | coprocessor is interfaced in min mode
In 8086, Example for Non maskable interrupts are | TRAP
A system program that sets up an executable program in main memory ready for execution | loader
A self relocating program in one which | one itself perform the relocation of its address sensitive positions
assembly language uses | binary code
Which of the following operation is not involved in interfacing a keyboard to 8086? | Fetch the keypress
The feature of mode 0 is | all of the mentioned, ANY PORT CAN BE UED AS INPUT OR OUTPUT,,output ports are latched,max 4 ports are available
All the functions of the ports of 8255 are achieved by programming the bits of an internal register called | control word register
The popular technique that is used in the integration of ADC chips is | successive approximation and dual slope integration
The register that stores the bits required to mask the interrupt inputs is | Interrupt Mask register
In a cascaded mode, the number of vectored interrupts provided by 8259A is | 64
In the application where all the interrupting devices are of equal priority, the mode used is | Automatic rotation
The number of counters that are present in the programmable timer device 8254 is | 3
The generation of a square wave is possible in the mode | Mode 3
If the data is transmitted only in one direction over a single communication channel, then it is of | Simplex mode
The disadvantage of RS-232C is | limited speedo of communication and high voltage level signaling and big size cl=ommunication adopters
The pin that requests the access of the system bus in DMA operation | HREQ
If 0FH is loaded into control word register of 8254, then the mode selected would be | Mode 3
What is the control word writen to CWR of 8255 if Port A, Port B and Port C operate for Simple inputdata Applications | 9B
What is the control word to display 8 in 7 segment display. Assume 7 segement display is of Common catdhode | 00H
In order to interface a hexadecimal keyboard to 8086 | One 8-bit port of 8255 must be programmed as input port and 4-bits of another port must be programmed as output port
Which of the following is used in cascading mode of 8259A | ICW3
In order to convert data bits into audio signals which of the following is used | Modem
The internal RAM memory of the 8051 is: | 128 Bytes | CO4 | 100
Which of the following commands will copy the contents of location 4H to the accumulator? | MOV A, 04H | CO4 | 100
Which of the following instructions will load the value 35H into the high byte of timer 0? | MOV TH0, #35H | CO4 | 100
Microcontrollers often have: | cpu,RAM,ROM | CO4 | 100
The 8051 has ________ parallel I/O ports | 4 | CO4 | 100
The total amount of external code memory that can be interfaced to the 8051 is: | 64K | CO4 | 100
Name of the flag register in 8051 architecture | PSW | CO4 | 100
8051 series has how many 16 bit registers? | 2 | CO4 | 100
JZ, JNZ, DJNZ, JC, JNC instructions monitor the bits of which register? | PSW | CO4 | 100
When we add two numbers the destination address must always be. | accumulator | CO4 | 100
Which instructions have no effect on the flags of PSW? | some immediate data,any register , memory | CO4 | 100
TF1, TR1, TF0, TR0 bits are of which register? | TCON | CO4 | 100
The 8051 has ________ 16-bit counter/timers. | 1 | CO4 | 100
The contents of the accumulator after executing these two instructions MOV A,#2BH and ORL A,00H | 2BH | CO4 | 100
Which of the following commands will copy the contents of RAM whose address is in register 0 to port 1? | MOV P1, @ R0 | CO4 | 100
The contents of the accumulator after executing these two instructions MOV A,#0BH and ANL A,#2CH | 01H | CO4 | 100
How are the bits of the register PSW affected if we select Bank2 of 8051? | PSW.3=0 and PSW.4=1 | CO4 | 100
Find the number of times the following loop will be executed MOV R6,#100 BACK:MOV R5,#100 HERE:DJNZ R5, HERE DJNZ R6,BACK END | 10000 | CO4 | 100
In the instruction “MOV TH1,#-3”, what is the value that is being loaded in the TH1 register? | FCH | CO4 | 100